## CSV Field Reference
CSV Header | Category | IMGSTAT ID | Unit | Description | Calculation Method
job_id | Provenance |  |  | Unique identifier (UUID v4) assigned to this image's processing job; also used to name its overlay image file.
timestamp | Provenance |  |  | ISO 8601 UTC timestamp of when this image was analyzed.
pipeline_name | Provenance |  |  | Name of the analysis pipeline that produced these results (PIPELINE_NAME environment variable; default 'seed_size_shape').
pipeline_version | Provenance |  |  | Version of the analysis pipeline (PIPELINE_VERSION environment variable; default '0.1.0').
image_filename | Provenance |  |  | Original filename of the analyzed image.
qc_analysis_pass | Image QC |  |  | Image-level QC flag. True only when the size marker was detected AND at least one object was found; if False, trait values for this image should not be trusted or stored.
qc_color_card_present | Image QC |  |  | Whether the color calibration card was detected in the image. If False, color correction was skipped and color trait values may be unreliable.
qc_size_marker_detected | Image QC |  |  | Whether the circular size marker (used for pixel-to-millimeter calibration) was detected. If False, no objects are measured for this image.
object_count | Image QC |  |  | Total number of objects (seeds) detected and measured in this image.
object_id | Object Identity |  |  | Sequential object identifier assigned left-to-right, top-to-bottom across the image (e.g. obj_001).
source_label | Object Identity |  |  | Internal connected-component label ID for this object; matches its pixel value in the labeled mask produced during row-wise object labeling.
bbox_x | Bounding Box |  | px | X pixel-coordinate of the object's bounding-box top-left corner.
bbox_y | Bounding Box |  | px | Y pixel-coordinate of the object's bounding-box top-left corner.
bbox_w | Bounding Box |  | px | Width of the object's bounding box, in pixels.
bbox_h | Bounding Box |  | px | Height of the object's bounding box, in pixels.
qc_contour_found | Object QC |  |  | Whether a valid contour could be extracted from this object's mask region.
qc_ellipse_fit_ok | Object QC |  |  | Whether an ellipse could be successfully fitted to this object's contour (requires at least 5 contour points); needed for the two ellipse-diameter traits below.
qc_mask_pixel_count | Object QC |  |  | Number of pixels in this object's segmentation mask; the pixel population used to compute all of its color statistics.
qc_color_metrics_ok | Object QC |  |  | Whether color statistics were successfully computed for this object (False only if its mask had zero pixels).
Object Area From Segmentation Mask¦IMGSTAT:0000006 | Shape Trait | IMGSTAT:0000006 | mm^2 | Area of the object's footprint as segmented in the binary mask. | Count of non-zero pixels within the object's mask (cv2.countNonZero), converted from px² to mm² using the size marker's calibrated px²/mm² factor.
Object Convex Hull Area¦IMGSTAT:0000007 | Shape Trait | IMGSTAT:0000007 | mm^2 | Area of the convex hull enclosing the object's contour — a measure of the object's overall footprint ignoring concavities. | Convex hull computed via cv2.convexHull on the object's external contour; area via cv2.contourArea, converted to mm² using the size marker calibration.
Object Perimeter From Segmentation Mask¦IMGSTAT:0000010 | Shape Trait | IMGSTAT:0000010 | mm | Perimeter length of the object's external contour. | Arc length of the external contour (cv2.arcLength, closed=True), converted from px to mm using the size marker's calibrated px/mm factor.
Object Solidity¦IMGSTAT:0000011 | Shape Trait | IMGSTAT:0000011 |  | Solidity — how closely the object's shape fills its convex hull; 1.0 = perfectly convex, lower values indicate concave/irregular shapes. | Ratio of mask area to convex hull area (area_px² ÷ hull_area_px²), both measured in pixel units — a dimensionless ratio, so no mm conversion is applied.
Object Maximum Diameter From Fitted Ellipse¦IMGSTAT:0000008 | Shape Trait | IMGSTAT:0000008 | mm | Maximum diameter of the object, estimated from an ellipse fitted to its contour. | Major axis length of an ellipse fitted via cv2.fitEllipse (requires ≥5 contour points), converted from px to mm using the size marker calibration.
Object Minimum Diameter From Fitted Ellipse¦IMGSTAT:0000009 | Shape Trait | IMGSTAT:0000009 | mm | Minimum diameter of the object, estimated from an ellipse fitted to its contour. | Minor axis length of the same fitted ellipse (cv2.fitEllipse), converted from px to mm using the size marker calibration.
Object Hue Circular mean (deg)¦IMGSTAT:0000087 | Color Trait — HSV | IMGSTAT:0000087 | deg | Circular mean of the object's Hue (HSV) pixel values, in true color-wheel degrees. | OpenCV's native Hue channel (0–179) is scaled ×2 to true degrees (0–360), then averaged with scipy.stats.circmean so the circular wraparound at 0°/360° is handled correctly (important for red/tan seed hues that straddle this boundary).
Object Hue Circular Standard Deviation (deg)¦IMGSTAT:0000089 | Color Trait — HSV | IMGSTAT:0000089 | deg | Circular standard deviation of the object's Hue pixel values, in degrees. | Computed with scipy.stats.circstd on the degree-scaled (0–360) Hue pixel values within the object's mask.
Object Hue Median (deg)¦IMGSTAT:0000091 | Color Trait — HSV | IMGSTAT:0000091 | deg | Circular median of the object's Hue pixel values, in degrees. | Hue pixels (scaled to degrees) are recentered around the circular mean (wrapped to 0–360), a linear median (numpy.median) is taken on the recentered values, then the shift is undone. This avoids the failure of a naive linear median when hue values straddle the 0°/360° wraparound point.
Object Hue Mode¦IMGSTAT:0000144 | Color Trait — HSV | IMGSTAT:0000144 | deg | Most frequently occurring Hue value in the object's mask, in degrees. | Found via numpy.unique value counts on the degree-scaled (0–360) Hue pixel values. Doubling OpenCV's native hue is order-preserving, so this equals finding the mode on raw hue and then doubling it.
Object Hue Minimum¦IMGSTAT:0000147 | Color Trait — HSV | IMGSTAT:0000147 | deg | Minimum Hue value observed in the object's mask, in degrees. | numpy.min on the degree-scaled (0–360) Hue pixel values.
Object Hue Maximum¦IMGSTAT:0000150 | Color Trait — HSV | IMGSTAT:0000150 | deg | Maximum Hue value observed in the object's mask, in degrees. | numpy.max on the degree-scaled (0–360) Hue pixel values.
Object Saturation Arithmetic Mean¦IMGSTAT:0000093 | Color Trait — HSV | IMGSTAT:0000093 |  | Arithmetic mean of the object's Saturation (HSV) pixel values. | Saturation (S) channel, extracted from the color-calibrated image converted to HSV via cv2.cvtColor(BGR2HSV). OpenCV's native uint8 scale (0–255). numpy.mean over all Saturation pixel values within the object's segmentation mask.
Object Saturation Standard Deviation¦IMGSTAT:0000095 | Color Trait — HSV | IMGSTAT:0000095 |  | Standard deviation of the object's Saturation (HSV) pixel values. | Saturation (S) channel, extracted from the color-calibrated image converted to HSV via cv2.cvtColor(BGR2HSV). OpenCV's native uint8 scale (0–255). numpy.std (population standard deviation) over all Saturation pixel values within the object's segmentation mask.
Object Saturation Median¦IMGSTAT:0000097 | Color Trait — HSV | IMGSTAT:0000097 |  | Median of the object's Saturation (HSV) pixel values. | Saturation (S) channel, extracted from the color-calibrated image converted to HSV via cv2.cvtColor(BGR2HSV). OpenCV's native uint8 scale (0–255). numpy.median over all Saturation pixel values within the object's segmentation mask.
Object Saturation Mode¦IMGSTAT:0000145 | Color Trait — HSV | IMGSTAT:0000145 |  | Most frequently occurring Saturation (HSV) pixel value in the object's mask. | Saturation (S) channel, extracted from the color-calibrated image converted to HSV via cv2.cvtColor(BGR2HSV). OpenCV's native uint8 scale (0–255). Most frequent value found via numpy.unique value counts over the object's Saturation pixel values (avoids scipy.stats.mode API differences across versions).
Object Saturation Minimum¦IMGSTAT:0000148 | Color Trait — HSV | IMGSTAT:0000148 |  | Minimum Saturation (HSV) pixel value observed in the object's mask. | Saturation (S) channel, extracted from the color-calibrated image converted to HSV via cv2.cvtColor(BGR2HSV). OpenCV's native uint8 scale (0–255). numpy.min over the object's Saturation pixel values.
Object Saturation Maximum¦IMGSTAT:0000151 | Color Trait — HSV | IMGSTAT:0000151 |  | Maximum Saturation (HSV) pixel value observed in the object's mask. | Saturation (S) channel, extracted from the color-calibrated image converted to HSV via cv2.cvtColor(BGR2HSV). OpenCV's native uint8 scale (0–255). numpy.max over the object's Saturation pixel values.
Object Value Arithmetic Mean¦IMGSTAT:0000099 | Color Trait — HSV | IMGSTAT:0000099 |  | Arithmetic mean of the object's Value (HSV) pixel values. | Value/brightness (V) channel from the same HSV conversion. OpenCV's native uint8 scale (0–255). numpy.mean over all Value pixel values within the object's segmentation mask.
Object Value Standard Deviation¦IMGSTAT:0000101 | Color Trait — HSV | IMGSTAT:0000101 |  | Standard deviation of the object's Value (HSV) pixel values. | Value/brightness (V) channel from the same HSV conversion. OpenCV's native uint8 scale (0–255). numpy.std (population standard deviation) over all Value pixel values within the object's segmentation mask.
Object Value Median¦IMGSTAT:0000103 | Color Trait — HSV | IMGSTAT:0000103 |  | Median of the object's Value (HSV) pixel values. | Value/brightness (V) channel from the same HSV conversion. OpenCV's native uint8 scale (0–255). numpy.median over all Value pixel values within the object's segmentation mask.
Object Value Mode¦IMGSTAT:0000146 | Color Trait — HSV | IMGSTAT:0000146 |  | Most frequently occurring Value (HSV) pixel value in the object's mask. | Value/brightness (V) channel from the same HSV conversion. OpenCV's native uint8 scale (0–255). Most frequent value found via numpy.unique value counts over the object's Value pixel values (avoids scipy.stats.mode API differences across versions).
Object Value Minimum¦IMGSTAT:0000149 | Color Trait — HSV | IMGSTAT:0000149 |  | Minimum Value (HSV) pixel value observed in the object's mask. | Value/brightness (V) channel from the same HSV conversion. OpenCV's native uint8 scale (0–255). numpy.min over the object's Value pixel values.
Object Value Maximum¦IMGSTAT:0000152 | Color Trait — HSV | IMGSTAT:0000152 |  | Maximum Value (HSV) pixel value observed in the object's mask. | Value/brightness (V) channel from the same HSV conversion. OpenCV's native uint8 scale (0–255). numpy.max over the object's Value pixel values.
Object Red Arithmetic Mean¦IMGSTAT:0000108 | Color Trait — RGB | IMGSTAT:0000108 |  | Arithmetic mean of the object's Red (RGB) pixel values. | Red channel, extracted from the color-calibrated image converted to RGB via cv2.cvtColor(BGR2RGB). Native uint8 scale (0–255). numpy.mean over all Red pixel values within the object's segmentation mask.
Object Red Median¦IMGSTAT:0000114 | Color Trait — RGB | IMGSTAT:0000114 |  | Median of the object's Red (RGB) pixel values. | Red channel, extracted from the color-calibrated image converted to RGB via cv2.cvtColor(BGR2RGB). Native uint8 scale (0–255). numpy.median over all Red pixel values within the object's segmentation mask.
Object Red Mode¦IMGSTAT:0000120 | Color Trait — RGB | IMGSTAT:0000120 |  | Most frequently occurring Red (RGB) pixel value in the object's mask. | Red channel, extracted from the color-calibrated image converted to RGB via cv2.cvtColor(BGR2RGB). Native uint8 scale (0–255). Most frequent value found via numpy.unique value counts over the object's Red pixel values (avoids scipy.stats.mode API differences across versions).
Object Red Minimum¦IMGSTAT:0000126 | Color Trait — RGB | IMGSTAT:0000126 |  | Minimum Red (RGB) pixel value observed in the object's mask. | Red channel, extracted from the color-calibrated image converted to RGB via cv2.cvtColor(BGR2RGB). Native uint8 scale (0–255). numpy.min over the object's Red pixel values.
Object Red Maximum¦IMGSTAT:0000132 | Color Trait — RGB | IMGSTAT:0000132 |  | Maximum Red (RGB) pixel value observed in the object's mask. | Red channel, extracted from the color-calibrated image converted to RGB via cv2.cvtColor(BGR2RGB). Native uint8 scale (0–255). numpy.max over the object's Red pixel values.
Object Red Standard Deviation¦IMGSTAT:0000138 | Color Trait — RGB | IMGSTAT:0000138 |  | Standard deviation of the object's Red (RGB) pixel values. | Red channel, extracted from the color-calibrated image converted to RGB via cv2.cvtColor(BGR2RGB). Native uint8 scale (0–255). numpy.std (population standard deviation) over all Red pixel values within the object's segmentation mask.
Object Green Arithmetic Mean¦IMGSTAT:0000109 | Color Trait — RGB | IMGSTAT:0000109 |  | Arithmetic mean of the object's Green (RGB) pixel values. | Green channel from the same RGB conversion. Native uint8 scale (0–255). numpy.mean over all Green pixel values within the object's segmentation mask.
Object Green Median¦IMGSTAT:0000115 | Color Trait — RGB | IMGSTAT:0000115 |  | Median of the object's Green (RGB) pixel values. | Green channel from the same RGB conversion. Native uint8 scale (0–255). numpy.median over all Green pixel values within the object's segmentation mask.
Object Green Mode¦IMGSTAT:0000121 | Color Trait — RGB | IMGSTAT:0000121 |  | Most frequently occurring Green (RGB) pixel value in the object's mask. | Green channel from the same RGB conversion. Native uint8 scale (0–255). Most frequent value found via numpy.unique value counts over the object's Green pixel values (avoids scipy.stats.mode API differences across versions).
Object Green Minimum¦IMGSTAT:0000127 | Color Trait — RGB | IMGSTAT:0000127 |  | Minimum Green (RGB) pixel value observed in the object's mask. | Green channel from the same RGB conversion. Native uint8 scale (0–255). numpy.min over the object's Green pixel values.
Object Green Maximum¦IMGSTAT:0000133 | Color Trait — RGB | IMGSTAT:0000133 |  | Maximum Green (RGB) pixel value observed in the object's mask. | Green channel from the same RGB conversion. Native uint8 scale (0–255). numpy.max over the object's Green pixel values.
Object Green Standard Deviation¦IMGSTAT:0000139 | Color Trait — RGB | IMGSTAT:0000139 |  | Standard deviation of the object's Green (RGB) pixel values. | Green channel from the same RGB conversion. Native uint8 scale (0–255). numpy.std (population standard deviation) over all Green pixel values within the object's segmentation mask.
Object Blue Arithmetic Mean¦IMGSTAT:0000110 | Color Trait — RGB | IMGSTAT:0000110 |  | Arithmetic mean of the object's Blue (RGB) pixel values. | Blue channel from the same RGB conversion. Native uint8 scale (0–255). numpy.mean over all Blue pixel values within the object's segmentation mask.
Object Blue Median¦IMGSTAT:0000116 | Color Trait — RGB | IMGSTAT:0000116 |  | Median of the object's Blue (RGB) pixel values. | Blue channel from the same RGB conversion. Native uint8 scale (0–255). numpy.median over all Blue pixel values within the object's segmentation mask.
Object Blue Mode¦IMGSTAT:0000122 | Color Trait — RGB | IMGSTAT:0000122 |  | Most frequently occurring Blue (RGB) pixel value in the object's mask. | Blue channel from the same RGB conversion. Native uint8 scale (0–255). Most frequent value found via numpy.unique value counts over the object's Blue pixel values (avoids scipy.stats.mode API differences across versions).
Object Blue Minimum¦IMGSTAT:0000128 | Color Trait — RGB | IMGSTAT:0000128 |  | Minimum Blue (RGB) pixel value observed in the object's mask. | Blue channel from the same RGB conversion. Native uint8 scale (0–255). numpy.min over the object's Blue pixel values.
Object Blue Maximum¦IMGSTAT:0000134 | Color Trait — RGB | IMGSTAT:0000134 |  | Maximum Blue (RGB) pixel value observed in the object's mask. | Blue channel from the same RGB conversion. Native uint8 scale (0–255). numpy.max over the object's Blue pixel values.
Object Blue Standard Deviation¦IMGSTAT:0000140 | Color Trait — RGB | IMGSTAT:0000140 |  | Standard deviation of the object's Blue (RGB) pixel values. | Blue channel from the same RGB conversion. Native uint8 scale (0–255). numpy.std (population standard deviation) over all Blue pixel values within the object's segmentation mask.
Object Lightness Arithmetic Mean¦IMGSTAT:0000111 | Color Trait — LAB | IMGSTAT:0000111 |  | Arithmetic mean of the object's Lightness (LAB) pixel values. | L (lightness) channel, extracted from the color-calibrated image converted to LAB via cv2.cvtColor(BGR2LAB). OpenCV's uint8 encoding (0–255) — not the standard CIE 0–100 scale. numpy.mean over all Lightness pixel values within the object's segmentation mask.
Object Lightness Median¦IMGSTAT:0000117 | Color Trait — LAB | IMGSTAT:0000117 |  | Median of the object's Lightness (LAB) pixel values. | L (lightness) channel, extracted from the color-calibrated image converted to LAB via cv2.cvtColor(BGR2LAB). OpenCV's uint8 encoding (0–255) — not the standard CIE 0–100 scale. numpy.median over all Lightness pixel values within the object's segmentation mask.
Object Lightness Mode¦IMGSTAT:0000123 | Color Trait — LAB | IMGSTAT:0000123 |  | Most frequently occurring Lightness (LAB) pixel value in the object's mask. | L (lightness) channel, extracted from the color-calibrated image converted to LAB via cv2.cvtColor(BGR2LAB). OpenCV's uint8 encoding (0–255) — not the standard CIE 0–100 scale. Most frequent value found via numpy.unique value counts over the object's Lightness pixel values (avoids scipy.stats.mode API differences across versions).
Object Lightness Minimum¦IMGSTAT:0000129 | Color Trait — LAB | IMGSTAT:0000129 |  | Minimum Lightness (LAB) pixel value observed in the object's mask. | L (lightness) channel, extracted from the color-calibrated image converted to LAB via cv2.cvtColor(BGR2LAB). OpenCV's uint8 encoding (0–255) — not the standard CIE 0–100 scale. numpy.min over the object's Lightness pixel values.
Object Lightness Maximum¦IMGSTAT:0000135 | Color Trait — LAB | IMGSTAT:0000135 |  | Maximum Lightness (LAB) pixel value observed in the object's mask. | L (lightness) channel, extracted from the color-calibrated image converted to LAB via cv2.cvtColor(BGR2LAB). OpenCV's uint8 encoding (0–255) — not the standard CIE 0–100 scale. numpy.max over the object's Lightness pixel values.
Object Lightness Standard Deviation¦IMGSTAT:0000141 | Color Trait — LAB | IMGSTAT:0000141 |  | Standard deviation of the object's Lightness (LAB) pixel values. | L (lightness) channel, extracted from the color-calibrated image converted to LAB via cv2.cvtColor(BGR2LAB). OpenCV's uint8 encoding (0–255) — not the standard CIE 0–100 scale. numpy.std (population standard deviation) over all Lightness pixel values within the object's segmentation mask.
Object Red-Green (a*) Arithmetic Mean¦IMGSTAT:0000112 | Color Trait — LAB | IMGSTAT:0000112 |  | Arithmetic mean of the object's Red-Green (a*) (LAB) pixel values. | a* (green–red opponent) channel from the same LAB conversion. OpenCV's uint8 encoding (0–255, 128 = neutral) — not the standard CIE −128–127 scale. numpy.mean over all Red-Green (a*) pixel values within the object's segmentation mask.
Object Red-Green (a*) Median¦IMGSTAT:0000118 | Color Trait — LAB | IMGSTAT:0000118 |  | Median of the object's Red-Green (a*) (LAB) pixel values. | a* (green–red opponent) channel from the same LAB conversion. OpenCV's uint8 encoding (0–255, 128 = neutral) — not the standard CIE −128–127 scale. numpy.median over all Red-Green (a*) pixel values within the object's segmentation mask.
Object Red-Green (a*) Mode¦IMGSTAT:0000124 | Color Trait — LAB | IMGSTAT:0000124 |  | Most frequently occurring Red-Green (a*) (LAB) pixel value in the object's mask. | a* (green–red opponent) channel from the same LAB conversion. OpenCV's uint8 encoding (0–255, 128 = neutral) — not the standard CIE −128–127 scale. Most frequent value found via numpy.unique value counts over the object's Red-Green (a*) pixel values (avoids scipy.stats.mode API differences across versions).
Object Red-Green (a*) Minimum¦IMGSTAT:0000130 | Color Trait — LAB | IMGSTAT:0000130 |  | Minimum Red-Green (a*) (LAB) pixel value observed in the object's mask. | a* (green–red opponent) channel from the same LAB conversion. OpenCV's uint8 encoding (0–255, 128 = neutral) — not the standard CIE −128–127 scale. numpy.min over the object's Red-Green (a*) pixel values.
Object Red-Green (a*) Maximum¦IMGSTAT:0000136 | Color Trait — LAB | IMGSTAT:0000136 |  | Maximum Red-Green (a*) (LAB) pixel value observed in the object's mask. | a* (green–red opponent) channel from the same LAB conversion. OpenCV's uint8 encoding (0–255, 128 = neutral) — not the standard CIE −128–127 scale. numpy.max over the object's Red-Green (a*) pixel values.
Object Red-Green (a*) Standard Deviation¦IMGSTAT:0000142 | Color Trait — LAB | IMGSTAT:0000142 |  | Standard deviation of the object's Red-Green (a*) (LAB) pixel values. | a* (green–red opponent) channel from the same LAB conversion. OpenCV's uint8 encoding (0–255, 128 = neutral) — not the standard CIE −128–127 scale. numpy.std (population standard deviation) over all Red-Green (a*) pixel values within the object's segmentation mask.
Object Blue-Yellow (b*) Arithmetic Mean¦IMGSTAT:0000113 | Color Trait — LAB | IMGSTAT:0000113 |  | Arithmetic mean of the object's Blue-Yellow (b*) (LAB) pixel values. | b* (blue–yellow opponent) channel from the same LAB conversion. OpenCV's uint8 encoding (0–255, 128 = neutral) — not the standard CIE −128–127 scale. numpy.mean over all Blue-Yellow (b*) pixel values within the object's segmentation mask.
Object Blue-Yellow (b*) Median¦IMGSTAT:0000119 | Color Trait — LAB | IMGSTAT:0000119 |  | Median of the object's Blue-Yellow (b*) (LAB) pixel values. | b* (blue–yellow opponent) channel from the same LAB conversion. OpenCV's uint8 encoding (0–255, 128 = neutral) — not the standard CIE −128–127 scale. numpy.median over all Blue-Yellow (b*) pixel values within the object's segmentation mask.
Object Blue-Yellow (b*) Mode¦IMGSTAT:0000125 | Color Trait — LAB | IMGSTAT:0000125 |  | Most frequently occurring Blue-Yellow (b*) (LAB) pixel value in the object's mask. | b* (blue–yellow opponent) channel from the same LAB conversion. OpenCV's uint8 encoding (0–255, 128 = neutral) — not the standard CIE −128–127 scale. Most frequent value found via numpy.unique value counts over the object's Blue-Yellow (b*) pixel values (avoids scipy.stats.mode API differences across versions).
Object Blue-Yellow (b*) Minimum¦IMGSTAT:0000131 | Color Trait — LAB | IMGSTAT:0000131 |  | Minimum Blue-Yellow (b*) (LAB) pixel value observed in the object's mask. | b* (blue–yellow opponent) channel from the same LAB conversion. OpenCV's uint8 encoding (0–255, 128 = neutral) — not the standard CIE −128–127 scale. numpy.min over the object's Blue-Yellow (b*) pixel values.
Object Blue-Yellow (b*) Maximum¦IMGSTAT:0000137 | Color Trait — LAB | IMGSTAT:0000137 |  | Maximum Blue-Yellow (b*) (LAB) pixel value observed in the object's mask. | b* (blue–yellow opponent) channel from the same LAB conversion. OpenCV's uint8 encoding (0–255, 128 = neutral) — not the standard CIE −128–127 scale. numpy.max over the object's Blue-Yellow (b*) pixel values.
Object Blue-Yellow (b*) Standard Deviation¦IMGSTAT:0000143 | Color Trait — LAB | IMGSTAT:0000143 |  | Standard deviation of the object's Blue-Yellow (b*) (LAB) pixel values. | b* (blue–yellow opponent) channel from the same LAB conversion. OpenCV's uint8 encoding (0–255, 128 = neutral) — not the standard CIE −128–127 scale. numpy.std (population standard deviation) over all Blue-Yellow (b*) pixel values within the object's segmentation mask.